## BeagleBoneBlack's Main Part
Main Part List of BeagleBoneBlack
No. | Category |  | Part Name | Description | Manufacturer | Req. Qty | Supplier 1 : JLCPCB (LCSC) |  |  | Supplier 2 : Digikey |  |  | Purchase Price | Datasheet | Note
| Main | Sub Category |  |  |  |  | Stock | Unit Price | Total Price | Stock | Unit Price | Total Price
1 | IC | PMIC | TPS65217CRSLR | Single-Chip PMIC for Battery-Powered Systems | Texas Instruments | 1 | 305 | 2.2305 | 2.2305 | 2259 | 5.2 | 5.2 | 2.2305 | Datasheet
2 | IC | LDO | TL5209DR | 500-mA Low-Noise Low-Dropout Voltage Regulator With Shutdown | Texas Instruments | 1 | 65 | 1.125 | 1.125 | 0 | 1.52 | 1.52 | 1.125 | Datasheet
3 | IC | Buffer | SN74LVC1G07DCKR | Single Buffer/Driver With Open-Drain Output | Texas Instruments | 1 | 11337 | 0.0479 | 0.0479 | 110269 | 0.1 | 0.1 | 0.0479 | Datasheet
4 | IC | D-FlipFlop | SN74LVC1G74DCTR | Single Positive-Edge-Triggered D-Type Flip-Flop with Clear and Preset | Texas Instruments | 1 | 186 | 0.354 | 0.354 | 23303 | 0.5 | 0.5 | 0.354 | Datasheet
5 | IC | Inverter | SN74LVC1G06DCKR | Single Inverter Buffer/Driver With Open-Drain Output | Texas Instruments | 1 | 1456 | 0.0651 | 0.0651 | 41948 | 0.1 | 0.1 | 0.0651 | Datasheet
6 | Osc | Osc | 24.576MHz Oscillator | 24.576MHz Oscillator | - | 1 | - | - | - | - | - | - |  |  | 제품 선정 필요
7 | IC | MPU | AM3358BZCZ100 | Up to 1GHz Sitrara ARM Cortex-A8 32-bit RISC Processor | Texas Instruments | 1 | 219 | 12.219 | 12.219 | 149 | 18.79 | 18.79 | 12.219 | Datasheet
8 | IC | Buffer | SN74LVC2G241DCUR | Dual Buffer and Driver With 3-State Outputs | Texas Instruments | 1 | 3266 | 0.3414 | 0.3414 | 14155 | 0.45 | 0.45 | 0.3414 | Datasheet
9 | IC | Load Switch | TPS2051BDGNR | Current-Limited, Power-Distribution Switches | Texas Instruments | 1 | 0 | 0.96 | 0.96 | 6079 | 0.96 | 0.96 | 0.96 | Datasheet
10 | Passive | TVS Diode | TPD4S012DRYR | 4-Channel ESD Solution for USB-HS/USB OTG/USB Charger Interface | Texas Instruments | 2 | 224 | 0.1697 | 0.3394 | 27863 | 0.69 | 1.38 | 0.3394 | Datasheet
11 | IC | DDR3L | D2516ECMDXGJD-U | 4G bits DDR3L SDRAM | Kingston | 1 | - | - | - | 259 | 3.98 | 3.98 |  | Datasheet | "MT41K256M16TW-107 IT:P"으로 대체 예정
12 | IC | DDR3L | MT41K256M16TW-107 IT:P | 1.35V DDR3L SDRAM | Micron | 1 | 2576 | 1.476 | 1.476 | 1211 | 6.4 | 6.4 | 1.476 | Datasheet | "D2516ECMDXGJD-U"의 대체품
13 | IC | eMMC | MTFC4GLDEA-0M WT TR | MultiMediaCard (MMC) controller and NAND Flash. 153- or 169-ball WFBGA/VFBGA/LFBGA (RoHS 6/6-compliant) | Micron | 1 | EOL | - | - | EOL | - | - |  | Datasheet | 단종 => 대체품 검토 필요
14 | IC | eMMC | MTFC32GAZAQHD-WT | FLASH - NAND Memory IC 256Gbit MMC 200 MHz 153-VFBGA (11.5x13) | Micron | 1 | 0 | 20.175 | 20.175 | 794 | 18.71 | 18.71 | 18.71 | Local | "MTFC4GLDEA-0M WT TR"의 대체품
15 | IC | Ethernet Trcv | LAN8710A-EZC-TR | Small Footprint MII/RMII 10/100 Ethernet Transceiver with HP Auto-MDIX and flexPWR® Technology | Microchip | 1 | 17582 | 0.645 | 0.645 | 5178 | 1.58 | 1.58 | 0.645 | Datasheet
16 | IC | AND-Gate | SN74AHC1G09DCKR | Single 2–Input Positive-AND Gate With Open-Drain Output | Texas Instruments | 1 | 1 | 0.054 | 0.054 | 4613 | 0.12 | 0.12 | 0.12 | Datasheet
17 | IC | HDMI | TDA19988BHN/C1,557 | Video Transmitter IC I2S HDMI 1.4a, ITU656 64-HVQFN (9x9) Package | NXP | 1 | EOL | - | - | EOL | - | - |  | Datasheet | 단종 => 대체품 검토 필요
[10 empty] | Total Price (Dollar / Won) |  |  | 38.6333
56343.5774