## XC7Z010CLG400 Entire Pin List
TPS65217DRSLR Entire Pin List
Part Ref | Pin | Pin Name | I/O Type | Memory Byte Group | Bank | VCCAUX Group | Super Logic Region
U?-H | R11 | DONE_0 | CONFIG | NA | 0 | NA | NA
U?-H | M9 | DXP_0 | CONFIG | NA | 0 | NA | NA
U?-G | J10 | GNDADC_0 | CONFIG | NA | 0 | NA | NA
U?-E | J9 | VCCADC_0 | CONFIG | NA | 0 | NA | NA
U?-H | L9 | VREFP_0 | CONFIG | NA | 0 | NA | NA
U?-H | L10 | VN_0 | CONFIG | NA | 0 | NA | NA
U?-E | F11 | VCCBATT_0 | CONFIG | NA | 0 | NA | NA
U?-H | F9 | TCK_0 | CONFIG | NA | 0 | NA | NA
U?-H | M10 | DXN_0 | CONFIG | NA | 0 | NA | NA
U?-H | K10 | VREFN_0 | CONFIG | NA | 0 | NA | NA
U?-H | K9 | VP_0 | CONFIG | NA | 0 | NA | NA
U?-G | F10 | RSVDGND | CONFIG | NA | 0 | NA | NA
U?-F | N6 | RSVDVCC3 | CONFIG | NA | 0 | NA | NA
U?-F | R6 | RSVDVCC2 | CONFIG | NA | 0 | NA | NA
U?-H | R10 | INIT_B_0 | CONFIG | NA | 0 | NA | NA
U?-H | G6 | TDI_0 | CONFIG | NA | 0 | NA | NA
U?-H | F6 | TDO_0 | CONFIG | NA | 0 | NA | NA
U?-F | T6 | RSVDVCC1 | CONFIG | NA | 0 | NA | NA
U?-H | M6 | CFGBVS_0 | CONFIG | NA | 0 | NA | NA
U?-H | L6 | PROGRAM_B_0 | CONFIG | NA | 0 | NA | NA
U?-H | J6 | TMS_0 | CONFIG | NA | 0 | NA | NA
U?-I | V5 | NC | NA | NA | NOPAD/UNCONNECTED | NA | NA
U?-I | U7 | NC | NA | NA | NOPAD/UNCONNECTED | NA | NA
U?-I | V7 | NC | NA | NA | NOPAD/UNCONNECTED | NA | NA
U?-I | T9 | NC | NA | NA | NOPAD/UNCONNECTED | NA | NA
U?-I | U10 | NC | NA | NA | NOPAD/UNCONNECTED | NA | NA
U?-I | Y7 | NC | NA | NA | NOPAD/UNCONNECTED | NA | NA
U?-I | Y6 | NC | NA | NA | NOPAD/UNCONNECTED | NA | NA
U?-I | Y9 | NC | NA | NA | NOPAD/UNCONNECTED | NA | NA
U?-I | Y8 | NC | NA | NA | NOPAD/UNCONNECTED | NA | NA
U?-I | V8 | NC | NA | NA | NOPAD/UNCONNECTED | NA | NA
U?-I | W8 | NC | NA | NA | NOPAD/UNCONNECTED | NA | NA
U?-I | W10 | NC | NA | NA | NOPAD/UNCONNECTED | NA | NA
U?-I | W9 | NC | NA | NA | NOPAD/UNCONNECTED | NA | NA
U?-I | U9 | NC | NA | NA | NOPAD/UNCONNECTED | NA | NA
U?-I | U8 | NC | NA | NA | NOPAD/UNCONNECTED | NA | NA
U?-I | W11 | NC | NA | NA | NOPAD/UNCONNECTED | NA | NA
U?-I | Y11 | NC | NA | NA | NOPAD/UNCONNECTED | NA | NA
U?-I | T5 | NC | NA | NA | NOPAD/UNCONNECTED | NA | NA
U?-I | U5 | NC | NA | NA | NOPAD/UNCONNECTED | NA | NA
U?-I | Y12 | NC | NA | NA | NOPAD/UNCONNECTED | NA | NA
U?-I | Y13 | NC | NA | NA | NOPAD/UNCONNECTED | NA | NA
U?-I | V11 | NC | NA | NA | NOPAD/UNCONNECTED | NA | NA
U?-I | V10 | NC | NA | NA | NOPAD/UNCONNECTED | NA | NA
U?-I | V6 | NC | NA | NA | NOPAD/UNCONNECTED | NA | NA
U?-I | W6 | NC | NA | NA | NOPAD/UNCONNECTED | NA | NA
U?-C | R19 | IO_0_34 | HR | NA | 34 | NA | NA
U?-C | T11 | IO_L1P_T0_34 | HR | 0 | 34 | NA | NA
U?-C | T10 | IO_L1N_T0_34 | HR | 0 | 34 | NA | NA
U?-C | T12 | IO_L2P_T0_34 | HR | 0 | 34 | NA | NA
U?-C | U12 | IO_L2N_T0_34 | HR | 0 | 34 | NA | NA
U?-C | U13 | IO_L3P_T0_DQS_PUDC_B_34 | HR | 0 | 34 | NA | NA
U?-C | V13 | IO_L3N_T0_DQS_34 | HR | 0 | 34 | NA | NA
U?-C | V12 | IO_L4P_T0_34 | HR | 0 | 34 | NA | NA
U?-C | W13 | IO_L4N_T0_34 | HR | 0 | 34 | NA | NA
U?-C | T14 | IO_L5P_T0_34 | HR | 0 | 34 | NA | NA
U?-C | T15 | IO_L5N_T0_34 | HR | 0 | 34 | NA | NA
U?-C | P14 | IO_L6P_T0_34 | HR | 0 | 34 | NA | NA
U?-C | R14 | IO_L6N_T0_VREF_34 | HR | 0 | 34 | NA | NA
U?-C | Y16 | IO_L7P_T1_34 | HR | 1 | 34 | NA | NA
U?-C | Y17 | IO_L7N_T1_34 | HR | 1 | 34 | NA | NA
U?-C | W14 | IO_L8P_T1_34 | HR | 1 | 34 | NA | NA
U?-C | Y14 | IO_L8N_T1_34 | HR | 1 | 34 | NA | NA
U?-C | T16 | IO_L9P_T1_DQS_34 | HR | 1 | 34 | NA | NA
U?-C | U17 | IO_L9N_T1_DQS_34 | HR | 1 | 34 | NA | NA
U?-C | V15 | IO_L10P_T1_34 | HR | 1 | 34 | NA | NA
U?-C | W15 | IO_L10N_T1_34 | HR | 1 | 34 | NA | NA
U?-C | U14 | IO_L11P_T1_SRCC_34 | HR | 1 | 34 | NA | NA
U?-C | U15 | IO_L11N_T1_SRCC_34 | HR | 1 | 34 | NA | NA
U?-C | U18 | IO_L12P_T1_MRCC_34 | HR | 1 | 34 | NA | NA
U?-C | U19 | IO_L12N_T1_MRCC_34 | HR | 1 | 34 | NA | NA
U?-C | N18 | IO_L13P_T2_MRCC_34 | HR | 2 | 34 | NA | NA
U?-C | P19 | IO_L13N_T2_MRCC_34 | HR | 2 | 34 | NA | NA
U?-C | N20 | IO_L14P_T2_SRCC_34 | HR | 2 | 34 | NA | NA
U?-C | P20 | IO_L14N_T2_SRCC_34 | HR | 2 | 34 | NA | NA
U?-C | T20 | IO_L15P_T2_DQS_34 | HR | 2 | 34 | NA | NA
U?-C | U20 | IO_L15N_T2_DQS_34 | HR | 2 | 34 | NA | NA
U?-C | V20 | IO_L16P_T2_34 | HR | 2 | 34 | NA | NA
U?-C | W20 | IO_L16N_T2_34 | HR | 2 | 34 | NA | NA
U?-C | Y18 | IO_L17P_T2_34 | HR | 2 | 34 | NA | NA
U?-C | Y19 | IO_L17N_T2_34 | HR | 2 | 34 | NA | NA
U?-C | V16 | IO_L18P_T2_34 | HR | 2 | 34 | NA | NA
U?-C | W16 | IO_L18N_T2_34 | HR | 2 | 34 | NA | NA
U?-C | R16 | IO_L19P_T3_34 | HR | 3 | 34 | NA | NA
U?-C | R17 | IO_L19N_T3_VREF_34 | HR | 3 | 34 | NA | NA
U?-C | T17 | IO_L20P_T3_34 | HR | 3 | 34 | NA | NA
U?-C | R18 | IO_L20N_T3_34 | HR | 3 | 34 | NA | NA
U?-C | V17 | IO_L21P_T3_DQS_34 | HR | 3 | 34 | NA | NA
U?-C | V18 | IO_L21N_T3_DQS_34 | HR | 3 | 34 | NA | NA
U?-C | W18 | IO_L22P_T3_34 | HR | 3 | 34 | NA | NA
U?-C | W19 | IO_L22N_T3_34 | HR | 3 | 34 | NA | NA
U?-C | N17 | IO_L23P_T3_34 | HR | 3 | 34 | NA | NA
U?-C | P18 | IO_L23N_T3_34 | HR | 3 | 34 | NA | NA
U?-C | P15 | IO_L24P_T3_34 | HR | 3 | 34 | NA | NA
U?-C | P16 | IO_L24N_T3_34 | HR | 3 | 34 | NA | NA
U?-C | T19 | IO_25_34 | HR | NA | 34 | NA | NA
U?-D | G14 | IO_0_35 | HR | NA | 35 | NA | NA
U?-D | C20 | IO_L1P_T0_AD0P_35 | HR | 0 | 35 | NA | NA
U?-D | B20 | IO_L1N_T0_AD0N_35 | HR | 0 | 35 | NA | NA
U?-D | B19 | IO_L2P_T0_AD8P_35 | HR | 0 | 35 | NA | NA
U?-D | A20 | IO_L2N_T0_AD8N_35 | HR | 0 | 35 | NA | NA
U?-D | E17 | IO_L3P_T0_DQS_AD1P_35 | HR | 0 | 35 | NA | NA
U?-D | D18 | IO_L3N_T0_DQS_AD1N_35 | HR | 0 | 35 | NA | NA
U?-D | D19 | IO_L4P_T0_35 | HR | 0 | 35 | NA | NA
U?-D | D20 | IO_L4N_T0_35 | HR | 0 | 35 | NA | NA
U?-D | E18 | IO_L5P_T0_AD9P_35 | HR | 0 | 35 | NA | NA
U?-D | E19 | IO_L5N_T0_AD9N_35 | HR | 0 | 35 | NA | NA
U?-D | F16 | IO_L6P_T0_35 | HR | 0 | 35 | NA | NA
U?-D | F17 | IO_L6N_T0_VREF_35 | HR | 0 | 35 | NA | NA
U?-D | M19 | IO_L7P_T1_AD2P_35 | HR | 1 | 35 | NA | NA
U?-D | M20 | IO_L7N_T1_AD2N_35 | HR | 1 | 35 | NA | NA
U?-D | M17 | IO_L8P_T1_AD10P_35 | HR | 1 | 35 | NA | NA
U?-D | M18 | IO_L8N_T1_AD10N_35 | HR | 1 | 35 | NA | NA
U?-D | L19 | IO_L9P_T1_DQS_AD3P_35 | HR | 1 | 35 | NA | NA
U?-D | L20 | IO_L9N_T1_DQS_AD3N_35 | HR | 1 | 35 | NA | NA
U?-D | K19 | IO_L10P_T1_AD11P_35 | HR | 1 | 35 | NA | NA
U?-D | J19 | IO_L10N_T1_AD11N_35 | HR | 1 | 35 | NA | NA
U?-D | L16 | IO_L11P_T1_SRCC_35 | HR | 1 | 35 | NA | NA
U?-D | L17 | IO_L11N_T1_SRCC_35 | HR | 1 | 35 | NA | NA
U?-D | K17 | IO_L12P_T1_MRCC_35 | HR | 1 | 35 | NA | NA
U?-D | K18 | IO_L12N_T1_MRCC_35 | HR | 1 | 35 | NA | NA
U?-D | H16 | IO_L13P_T2_MRCC_35 | HR | 2 | 35 | NA | NA
U?-D | H17 | IO_L13N_T2_MRCC_35 | HR | 2 | 35 | NA | NA
U?-D | J18 | IO_L14P_T2_AD4P_SRCC_35 | HR | 2 | 35 | NA | NA
U?-D | H18 | IO_L14N_T2_AD4N_SRCC_35 | HR | 2 | 35 | NA | NA
U?-D | F19 | IO_L15P_T2_DQS_AD12P_35 | HR | 2 | 35 | NA | NA
U?-D | F20 | IO_L15N_T2_DQS_AD12N_35 | HR | 2 | 35 | NA | NA
U?-D | G17 | IO_L16P_T2_35 | HR | 2 | 35 | NA | NA
U?-D | G18 | IO_L16N_T2_35 | HR | 2 | 35 | NA | NA
U?-D | J20 | IO_L17P_T2_AD5P_35 | HR | 2 | 35 | NA | NA
U?-D | H20 | IO_L17N_T2_AD5N_35 | HR | 2 | 35 | NA | NA
U?-D | G19 | IO_L18P_T2_AD13P_35 | HR | 2 | 35 | NA | NA
U?-D | G20 | IO_L18N_T2_AD13N_35 | HR | 2 | 35 | NA | NA
U?-D | H15 | IO_L19P_T3_35 | HR | 3 | 35 | NA | NA
U?-D | G15 | IO_L19N_T3_VREF_35 | HR | 3 | 35 | NA | NA
U?-D | K14 | IO_L20P_T3_AD6P_35 | HR | 3 | 35 | NA | NA
U?-D | J14 | IO_L20N_T3_AD6N_35 | HR | 3 | 35 | NA | NA
U?-D | N15 | IO_L21P_T3_DQS_AD14P_35 | HR | 3 | 35 | NA | NA
U?-D | N16 | IO_L21N_T3_DQS_AD14N_35 | HR | 3 | 35 | NA | NA
U?-D | L14 | IO_L22P_T3_AD7P_35 | HR | 3 | 35 | NA | NA
U?-D | L15 | IO_L22N_T3_AD7N_35 | HR | 3 | 35 | NA | NA
U?-D | M14 | IO_L23P_T3_35 | HR | 3 | 35 | NA | NA
U?-D | M15 | IO_L23N_T3_35 | HR | 3 | 35 | NA | NA
U?-D | K16 | IO_L24P_T3_AD15P_35 | HR | 3 | 35 | NA | NA
U?-D | J16 | IO_L24N_T3_AD15N_35 | HR | 3 | 35 | NA | NA
U?-D | J15 | IO_25_35 | HR | NA | 35 | NA | NA
U?-A | E7 | PS_CLK_500 | MIO | NA | 500 | NA | NA
U?-A | C7 | PS_POR_B_500 | MIO | NA | 500 | NA | NA
U?-A | C8 | PS_MIO15_500 | MIO | NA | 500 | NA | NA
U?-A | C5 | PS_MIO14_500 | MIO | NA | 500 | NA | NA
U?-A | E8 | PS_MIO13_500 | MIO | NA | 500 | NA | NA
U?-A | D9 | PS_MIO12_500 | MIO | NA | 500 | NA | NA
U?-A | C6 | PS_MIO11_500 | MIO | NA | 500 | NA | NA
U?-A | E9 | PS_MIO10_500 | MIO | NA | 500 | NA | NA
U?-A | B5 | PS_MIO9_500 | MIO | NA | 500 | NA | NA
U?-A | D5 | PS_MIO8_500 | MIO | NA | 500 | NA | NA
U?-A | D8 | PS_MIO7_500 | MIO | NA | 500 | NA | NA
U?-A | A5 | PS_MIO6_500 | MIO | NA | 500 | NA | NA
U?-A | A6 | PS_MIO5_500 | MIO | NA | 500 | NA | NA
U?-A | B7 | PS_MIO4_500 | MIO | NA | 500 | NA | NA
U?-A | D6 | PS_MIO3_500 | MIO | NA | 500 | NA | NA
U?-A | B8 | PS_MIO2_500 | MIO | NA | 500 | NA | NA
U?-A | A7 | PS_MIO1_500 | MIO | NA | 500 | NA | NA
U?-A | E6 | PS_MIO0_500 | MIO | NA | 500 | NA | NA
U?-A | E11 | PS_MIO_VREF_501 | MIO | NA | 501 | NA | NA
U?-A | E14 | PS_MIO17_501 | MIO | NA | 501 | NA | NA
U?-A | D10 | PS_MIO19_501 | MIO | NA | 501 | NA | NA
U?-A | F14 | PS_MIO21_501 | MIO | NA | 501 | NA | NA
U?-A | D11 | PS_MIO23_501 | MIO | NA | 501 | NA | NA
U?-A | F15 | PS_MIO25_501 | MIO | NA | 501 | NA | NA
U?-A | D13 | PS_MIO27_501 | MIO | NA | 501 | NA | NA
U?-A | C13 | PS_MIO29_501 | MIO | NA | 501 | NA | NA
U?-A | E16 | PS_MIO31_501 | MIO | NA | 501 | NA | NA
U?-A | D15 | PS_MIO33_501 | MIO | NA | 501 | NA | NA
U?-A | F12 | PS_MIO35_501 | MIO | NA | 501 | NA | NA
U?-A | E13 | PS_MIO38_501 | MIO | NA | 501 | NA | NA
U?-A | D14 | PS_MIO40_501 | MIO | NA | 501 | NA | NA
U?-A | E12 | PS_MIO42_501 | MIO | NA | 501 | NA | NA
U?-A | F13 | PS_MIO44_501 | MIO | NA | 501 | NA | NA
U?-A | D16 | PS_MIO46_501 | MIO | NA | 501 | NA | NA
U?-A | B12 | PS_MIO48_501 | MIO | NA | 501 | NA | NA
U?-A | B13 | PS_MIO50_501 | MIO | NA | 501 | NA | NA
U?-A | C10 | PS_MIO52_501 | MIO | NA | 501 | NA | NA
U?-A | B10 | PS_SRST_B_501 | MIO | NA | 501 | NA | NA
U?-A | A19 | PS_MIO16_501 | MIO | NA | 501 | NA | NA
U?-A | B18 | PS_MIO18_501 | MIO | NA | 501 | NA | NA
U?-A | A17 | PS_MIO20_501 | MIO | NA | 501 | NA | NA
U?-A | B17 | PS_MIO22_501 | MIO | NA | 501 | NA | NA
U?-A | A16 | PS_MIO24_501 | MIO | NA | 501 | NA | NA
U?-A | A15 | PS_MIO26_501 | MIO | NA | 501 | NA | NA
U?-A | C16 | PS_MIO28_501 | MIO | NA | 501 | NA | NA
U?-A | C15 | PS_MIO30_501 | MIO | NA | 501 | NA | NA
U?-A | A14 | PS_MIO32_501 | MIO | NA | 501 | NA | NA
U?-A | A12 | PS_MIO34_501 | MIO | NA | 501 | NA | NA
U?-A | A11 | PS_MIO36_501 | MIO | NA | 501 | NA | NA
U?-A | A10 | PS_MIO37_501 | MIO | NA | 501 | NA | NA
U?-A | C18 | PS_MIO39_501 | MIO | NA | 501 | NA | NA
U?-A | C17 | PS_MIO41_501 | MIO | NA | 501 | NA | NA
U?-A | A9 | PS_MIO43_501 | MIO | NA | 501 | NA | NA
U?-A | B15 | PS_MIO45_501 | MIO | NA | 501 | NA | NA
U?-A | B14 | PS_MIO47_501 | MIO | NA | 501 | NA | NA
U?-A | C12 | PS_MIO49_501 | MIO | NA | 501 | NA | NA
U?-A | B9 | PS_MIO51_501 | MIO | NA | 501 | NA | NA
U?-A | C11 | PS_MIO53_501 | MIO | NA | 501 | NA | NA
U?-B | B4 | PS_DDR_DRST_B_502 | DDR | NA | 502 | NA | NA
U?-B | C3 | PS_DDR_DQ0_502 | DDR | NA | 502 | NA | NA
U?-B | B3 | PS_DDR_DQ1_502 | DDR | NA | 502 | NA | NA
U?-B | A2 | PS_DDR_DQ2_502 | DDR | NA | 502 | NA | NA
U?-B | A4 | PS_DDR_DQ3_502 | DDR | NA | 502 | NA | NA
U?-B | A1 | PS_DDR_DM0_502 | DDR | NA | 502 | NA | NA
U?-B | C2 | PS_DDR_DQS_P0_502 | DDR | NA | 502 | NA | NA
U?-B | B2 | PS_DDR_DQS_N0_502 | DDR | NA | 502 | NA | NA
U?-B | D3 | PS_DDR_DQ4_502 | DDR | NA | 502 | NA | NA
U?-B | D1 | PS_DDR_DQ5_502 | DDR | NA | 502 | NA | NA
U?-B | C1 | PS_DDR_DQ6_502 | DDR | NA | 502 | NA | NA
U?-B | E1 | PS_DDR_DQ7_502 | DDR | NA | 502 | NA | NA
U?-B | E2 | PS_DDR_DQ8_502 | DDR | NA | 502 | NA | NA
U?-B | E3 | PS_DDR_DQ9_502 | DDR | NA | 502 | NA | NA
U?-B | G3 | PS_DDR_DQ10_502 | DDR | NA | 502 | NA | NA
U?-B | H3 | PS_DDR_DQ11_502 | DDR | NA | 502 | NA | NA
U?-B | F1 | PS_DDR_DM1_502 | DDR | NA | 502 | NA | NA
U?-B | G2 | PS_DDR_DQS_P1_502 | DDR | NA | 502 | NA | NA
U?-B | F2 | PS_DDR_DQS_N1_502 | DDR | NA | 502 | NA | NA
U?-B | J3 | PS_DDR_DQ12_502 | DDR | NA | 502 | NA | NA
U?-B | H2 | PS_DDR_DQ13_502 | DDR | NA | 502 | NA | NA
U?-B | H1 | PS_DDR_DQ14_502 | DDR | NA | 502 | NA | NA
U?-B | J1 | PS_DDR_DQ15_502 | DDR | NA | 502 | NA | NA
U?-B | F4 | PS_DDR_A14_502 | DDR | NA | 502 | NA | NA
U?-B | D4 | PS_DDR_A13_502 | DDR | NA | 502 | NA | NA
U?-B | E4 | PS_DDR_A12_502 | DDR | NA | 502 | NA | NA
U?-B | G4 | PS_DDR_A11_502 | DDR | NA | 502 | NA | NA
U?-B | F5 | PS_DDR_A10_502 | DDR | NA | 502 | NA | NA
U?-B | J4 | PS_DDR_A9_502 | DDR | NA | 502 | NA | NA
U?-B | K1 | PS_DDR_A8_502 | DDR | NA | 502 | NA | NA
U?-B | K4 | PS_DDR_A7_502 | DDR | NA | 502 | NA | NA
U?-B | L4 | PS_DDR_A6_502 | DDR | NA | 502 | NA | NA
U?-B | L1 | PS_DDR_A5_502 | DDR | NA | 502 | NA | NA
U?-B | M4 | PS_DDR_A4_502 | DDR | NA | 502 | NA | NA
U?-B | K3 | PS_DDR_A3_502 | DDR | NA | 502 | NA | NA
U?-B | G5 | PS_DDR_VRN_502 | DDR | NA | 502 | NA | NA
U?-B | H5 | PS_DDR_VRP_502 | DDR | NA | 502 | NA | NA
U?-B | L2 | PS_DDR_CKP_502 | DDR | NA | 502 | NA | NA
U?-B | M2 | PS_DDR_CKN_502 | DDR | NA | 502 | NA | NA
U?-B | M3 | PS_DDR_A2_502 | DDR | NA | 502 | NA | NA
U?-B | K2 | PS_DDR_A1_502 | DDR | NA | 502 | NA | NA
U?-B | N2 | PS_DDR_A0_502 | DDR | NA | 502 | NA | NA
U?-B | J5 | PS_DDR_BA2_502 | DDR | NA | 502 | NA | NA
U?-B | R4 | PS_DDR_BA1_502 | DDR | NA | 502 | NA | NA
U?-B | L5 | PS_DDR_BA0_502 | DDR | NA | 502 | NA | NA
U?-B | N5 | PS_DDR_ODT_502 | DDR | NA | 502 | NA | NA
U?-B | N1 | PS_DDR_CS_B_502 | DDR | NA | 502 | NA | NA
U?-B | N3 | PS_DDR_CKE_502 | DDR | NA | 502 | NA | NA
U?-B | M5 | PS_DDR_WE_B_502 | DDR | NA | 502 | NA | NA
U?-B | P5 | PS_DDR_CAS_B_502 | DDR | NA | 502 | NA | NA
U?-B | P4 | PS_DDR_RAS_B_502 | DDR | NA | 502 | NA | NA
U?-B | P1 | PS_DDR_DQ16_502 | DDR | NA | 502 | NA | NA
U?-B | P3 | PS_DDR_DQ17_502 | DDR | NA | 502 | NA | NA
U?-B | R3 | PS_DDR_DQ18_502 | DDR | NA | 502 | NA | NA
U?-B | R1 | PS_DDR_DQ19_502 | DDR | NA | 502 | NA | NA
U?-B | T1 | PS_DDR_DM2_502 | DDR | NA | 502 | NA | NA
U?-B | R2 | PS_DDR_DQS_P2_502 | DDR | NA | 502 | NA | NA
U?-B | T2 | PS_DDR_DQS_N2_502 | DDR | NA | 502 | NA | NA
U?-B | T4 | PS_DDR_DQ20_502 | DDR | NA | 502 | NA | NA
U?-B | U4 | PS_DDR_DQ21_502 | DDR | NA | 502 | NA | NA
U?-B | U2 | PS_DDR_DQ22_502 | DDR | NA | 502 | NA | NA
U?-B | U3 | PS_DDR_DQ23_502 | DDR | NA | 502 | NA | NA
U?-B | V1 | PS_DDR_DQ24_502 | DDR | NA | 502 | NA | NA
U?-B | Y3 | PS_DDR_DQ25_502 | DDR | NA | 502 | NA | NA
U?-B | W1 | PS_DDR_DQ26_502 | DDR | NA | 502 | NA | NA
U?-B | Y4 | PS_DDR_DQ27_502 | DDR | NA | 502 | NA | NA
U?-B | Y1 | PS_DDR_DM3_502 | DDR | NA | 502 | NA | NA
U?-B | V2 | PS_DDR_DQ30_502 | DDR | NA | 502 | NA | NA
U?-B | Y2 | PS_DDR_DQ28_502 | DDR | NA | 502 | NA | NA
U?-B | W4 | PS_DDR_DQS_N3_502 | DDR | NA | 502 | NA | NA
U?-B | V3 | PS_DDR_DQ31_502 | DDR | NA | 502 | NA | NA
U?-B | W3 | PS_DDR_DQ29_502 | DDR | NA | 502 | NA | NA
U?-B | W5 | PS_DDR_DQS_P3_502 | DDR | NA | 502 | NA | NA
U?-G | A8 | GND | NA | NA | NA | NA | NA
U?-G | A18 | GND | NA | NA | NA | NA | NA
U?-G | B1 | GND | NA | NA | NA | NA | NA
U?-G | B11 | GND | NA | NA | NA | NA | NA
U?-G | C4 | GND | NA | NA | NA | NA | NA
U?-G | C14 | GND | NA | NA | NA | NA | NA
U?-G | K11 | GND | NA | NA | NA | NA | NA
U?-G | D17 | GND | NA | NA | NA | NA | NA
U?-G | E10 | GND | NA | NA | NA | NA | NA
U?-G | E20 | GND | NA | NA | NA | NA | NA
U?-G | F3 | GND | NA | NA | NA | NA | NA
U?-G | F7 | GND | NA | NA | NA | NA | NA
U?-G | G10 | GND | NA | NA | NA | NA | NA
U?-G | G12 | GND | NA | NA | NA | NA | NA
U?-G | G16 | GND | NA | NA | NA | NA | NA
U?-G | H7 | GND | NA | NA | NA | NA | NA
U?-G | H9 | GND | NA | NA | NA | NA | NA
U?-G | H11 | GND | NA | NA | NA | NA | NA
U?-G | H13 | GND | NA | NA | NA | NA | NA
U?-G | H19 | GND | NA | NA | NA | NA | NA
U?-G | J2 | GND | NA | NA | NA | NA | NA
U?-G | J8 | GND | NA | NA | NA | NA | NA
U?-G | J12 | GND | NA | NA | NA | NA | NA
U?-G | K5 | GND | NA | NA | NA | NA | NA
U?-G | K7 | GND | NA | NA | NA | NA | NA
U?-G | C9 | GND | NA | NA | NA | NA | NA
U?-G | K13 | GND | NA | NA | NA | NA | NA
U?-G | K15 | GND | NA | NA | NA | NA | NA
U?-G | L8 | GND | NA | NA | NA | NA | NA
U?-G | L12 | GND | NA | NA | NA | NA | NA
U?-G | L18 | GND | NA | NA | NA | NA | NA
U?-G | M1 | GND | NA | NA | NA | NA | NA
U?-G | M7 | GND | NA | NA | NA | NA | NA
U?-G | M11 | GND | NA | NA | NA | NA | NA
U?-G | M13 | GND | NA | NA | NA | NA | NA
U?-G | N4 | GND | NA | NA | NA | NA | NA
U?-G | N8 | GND | NA | NA | NA | NA | NA
U?-G | N10 | GND | NA | NA | NA | NA | NA
U?-G | N12 | GND | NA | NA | NA | NA | NA
U?-G | N14 | GND | NA | NA | NA | NA | NA
U?-G | P7 | GND | NA | NA | NA | NA | NA
U?-G | P9 | GND | NA | NA | NA | NA | NA
U?-G | P11 | GND | NA | NA | NA | NA | NA
U?-G | P13 | GND | NA | NA | NA | NA | NA
U?-G | P17 | GND | NA | NA | NA | NA | NA
U?-G | R8 | GND | NA | NA | NA | NA | NA
U?-G | R12 | GND | NA | NA | NA | NA | NA
U?-G | R20 | GND | NA | NA | NA | NA | NA
U?-G | T3 | GND | NA | NA | NA | NA | NA
U?-G | T7 | GND | NA | NA | NA | NA | NA
U?-G | T13 | GND | NA | NA | NA | NA | NA
U?-G | U6 | GND | NA | NA | NA | NA | NA
U?-G | U16 | GND | NA | NA | NA | NA | NA
U?-G | V9 | GND | NA | NA | NA | NA | NA
U?-G | V19 | GND | NA | NA | NA | NA | NA
U?-G | W2 | GND | NA | NA | NA | NA | NA
U?-G | W12 | GND | NA | NA | NA | NA | NA
U?-G | Y5 | GND | NA | NA | NA | NA | NA
U?-G | Y15 | GND | NA | NA | NA | NA | NA
U?-E | G13 | VCCINT | NA | NA | NA | NA | NA
U?-E | H12 | VCCINT | NA | NA | NA | NA | NA
U?-E | J13 | VCCINT | NA | NA | NA | NA | NA
U?-E | K12 | VCCINT | NA | NA | NA | NA | NA
U?-E | L13 | VCCINT | NA | NA | NA | NA | NA
U?-E | M12 | VCCINT | NA | NA | NA | NA | NA
U?-E | N13 | VCCINT | NA | NA | NA | NA | NA
U?-E | P12 | VCCINT | NA | NA | NA | NA | NA
U?-E | R13 | VCCINT | NA | NA | NA | NA | NA
U?-E | J11 | VCCAUX | NA | NA | NA | NA | NA
U?-E | L11 | VCCAUX | NA | NA | NA | NA | NA
U?-E | N9 | VCCAUX | NA | NA | NA | NA | NA
U?-E | P10 | VCCAUX | NA | NA | NA | NA | NA
U?-E | R9 | VCCAUX | NA | NA | NA | NA | NA
U?-E | N11 | VCCAUX | NA | NA | NA | NA | NA
U?-F | K6 | VCCO_0 | NA | NA | 0 | NA | NA
U?-F | T8 | VCCO_13 | NA | NA | 13 | NA | NA
U?-F | U11 | VCCO_13 | NA | NA | 13 | NA | NA
U?-F | W7 | VCCO_13 | NA | NA | 13 | NA | NA
U?-F | Y10 | VCCO_13 | NA | NA | 13 | NA | NA
U?-F | N19 | VCCO_34 | NA | NA | 34 | NA | NA
U?-F | R15 | VCCO_34 | NA | NA | 34 | NA | NA
U?-F | T18 | VCCO_34 | NA | NA | 34 | NA | NA
U?-F | V14 | VCCO_34 | NA | NA | 34 | NA | NA
U?-F | W17 | VCCO_34 | NA | NA | 34 | NA | NA
U?-F | Y20 | VCCO_34 | NA | NA | 34 | NA | NA
U?-F | C19 | VCCO_35 | NA | NA | 35 | NA | NA
U?-F | F18 | VCCO_35 | NA | NA | 35 | NA | NA
U?-F | H14 | VCCO_35 | NA | NA | 35 | NA | NA
U?-F | J17 | VCCO_35 | NA | NA | 35 | NA | NA
U?-F | K20 | VCCO_35 | NA | NA | 35 | NA | NA
U?-F | M16 | VCCO_35 | NA | NA | 35 | NA | NA
U?-E | G11 | VCCBRAM | NA | NA | NA | NA | NA
U?-E | H10 | VCCBRAM | NA | NA | NA | NA | NA
U?-E | A3 | VCCO_DDR_502 | NA | NA | 502 | NA | NA
U?-E | D2 | VCCO_DDR_502 | NA | NA | 502 | NA | NA
U?-E | E5 | VCCO_DDR_502 | NA | NA | 502 | NA | NA
U?-E | G1 | VCCO_DDR_502 | NA | NA | 502 | NA | NA
U?-E | H4 | VCCO_DDR_502 | NA | NA | 502 | NA | NA
U?-E | L3 | VCCO_DDR_502 | NA | NA | 502 | NA | NA
U?-E | P2 | VCCO_DDR_502 | NA | NA | 502 | NA | NA
U?-E | R5 | VCCO_DDR_502 | NA | NA | 502 | NA | NA
U?-E | U1 | VCCO_DDR_502 | NA | NA | 502 | NA | NA
U?-E | V4 | VCCO_DDR_502 | NA | NA | 502 | NA | NA
U?-E | G8 | VCCPLL | NA | NA | NA | NA | NA
U?-E | G9 | VCCPAUX | NA | NA | NA | NA | NA
U?-E | F8 | VCCPAUX | NA | NA | NA | NA | NA
U?-E | H8 | VCCPAUX | NA | NA | NA | NA | NA
U?-E | K8 | VCCPAUX | NA | NA | NA | NA | NA
U?-E | M8 | VCCPAUX | NA | NA | NA | NA | NA
U?-E | G7 | VCCPINT | NA | NA | NA | NA | NA
U?-E | J7 | VCCPINT | NA | NA | NA | NA | NA
U?-E | L7 | VCCPINT | NA | NA | NA | NA | NA
U?-E | N7 | VCCPINT | NA | NA | NA | NA | NA
U?-E | P8 | VCCPINT | NA | NA | NA | NA | NA
U?-E | R7 | VCCPINT | NA | NA | NA | NA | NA
U?-E | B6 | VCCO_MIO0_500 | NA | NA | 500 | NA | NA
U?-E | D7 | VCCO_MIO0_500 | NA | NA | 500 | NA | NA
U?-E | A13 | VCCO_MIO1_501 | NA | NA | 501 | NA | NA
U?-E | B16 | VCCO_MIO1_501 | NA | NA | 501 | NA | NA
U?-E | D12 | VCCO_MIO1_501 | NA | NA | 501 | NA | NA
U?-E | E15 | VCCO_MIO1_501 | NA | NA | 501 | NA | NA
U?-B | H6 | PS_DDR_VREF0_502 | DDR | NA | 502 | NA | NA
U?-B | P6 | PS_DDR_VREF1_502 | DDR | NA | 502 | NA | NA
Total Number of Pins |  | 400

## XC7Z010CLG400 Entire Pin Li (2)
TPS65217DRSLR Entire Pin List
Pin No. | Pin Name | I/O Type | Description | Remark
1 | VOUT_LDO2 | O | Output voltage of LDO2
2 | VIN_LDO1/2 | I | Input voltage for LDO1 and LDO2
3 | VOUT_LDO1 | O | Output voltage of LDO1
4 | BAT | I/O | Battery charger output. Connect these pins to the battery.
5 | BAT | I/O | Battery charger output. Connect these pins to the battery.
6 | BAT_SENSE | I | Battery-voltage sense input. Connect the BAT_SENSE pin to the BAT pin directly at the battery terminal.
7 | VOUT_SYS | O | System voltage pin and output of the power path. All voltage regulators are typically powered from this output.
8 | VOUT_SYS | O | System voltage pin and output of the power path. All voltage regulators are typically powered from this output.
9 | PWR_EN | I | Enable input for the DCDC1, DCDC2, and DCDC3 converters, and the LDO1, LDO2, LDO3, and LDO4 regulators. Pull this pin high to start the power-up sequence.
10 | EXT_VIN_DC | I | AC-adapter input to power path. Connect this pin to an external dc supply.
11 | TS | I | Temperature sense input. Connect this pin to the NTC thermistor to sense the battery temperature. This pin works with 10-kΩ and 100-kΩ thermistors. For more information, see the Battery-Pack Temperature Monitoring section.
12 | EXT_VIN_USB | I | USB voltage input to power path. Connect this pin to an external voltage from a USB port.
13 | nWAKEUP | O | Signal to the host to indicate a power-on event. This pin is an active-low, open-drain output.
14 | MUX_IN | O | Input to analog multiplexer
15 | NC | -
16 | MUX_OUT | O | Output pin of analog multiplexer
17 | NC | -
18 | VIO | I | Output-high supply for output buffers
19 | VOUT_DCDC1 | I | DCDC1 output and feedback voltage-sense input
20 | L1 | O | Switch pin for DCDC1. Connect this pin to the respective inductor.
21 | VIN_DCDC1 | I | Input voltage for DCDC1. This pin must be connected to the SYS pin.
22 | VIN_DCDC2 | I | Input voltage for DCDC2. This pin must be connected to the SYS pin.
23 | L2 | O | Switch pin for DCDC2. Connect this pin to the respective inductor.
24 | VOUT_DCDC2 | I | DCDC2 output and feedback voltage-sense input
25 | PB_IN | I | Push-button monitor input. This pin is typically connected to a momentary switch to ground. This pin is an active-low input.
26 | PGOOD | O | Power-good output. This pin is a push-pull output. This pin is pulled low when any of the power rails are out of regulation.
27 | SDA | I/O | Data line for the I2C interface
28 | SCL | I | Clock input for the I2C interface
29 | VOUT_DCDC3 | I | DCDC3 output and feedback voltage-sense input
30 | PGND | - | Power ground. Connect this pin to the ground plane.
31 | L3 | O | Switch pin for DCDC3. Connect this pin to the respective inductor.
32 | VIN_DCDC3 | I | Input voltage for DCDC3. This pin must be connected to the SYS pin.
33 | ISINK2 | I | Input to the WLED current SINK2. Connect this pin to the cathode of the WLED string. Current through the SINK1 pin equals current through the ISINK2 pin. If only one WLED string is used, short the ISINK1 and ISINK2 pins together.
34 | ISINK1 | I | Input to the WLED current SINK1. Connect this pin to the cathode of the WLED string. Current through the SINK1 pin equals current through the ISINK2 pin. If only one WLED string is used, short the ISINK1 and ISINK2 pins together.
35 | ISET1 | I | Low-level WLED current set. Connect this pin to a resistor to ground to set the WLED low-level current value.
36 | ISET2 | I | High-level WLED current set. Connect this pin to a resistor to ground to set the WLED high-level current value.
37 | L4 | O | Switch pin of the WLED boost converter. Connected this pin to the respective inductor.
38 | FB_WLED | I | Feedback pin for the WLED boost converter. This pin is also connected to the anode of the WLED strings.
39 | VIN_LS1/LDO3 | I | Input voltage pin for load switch 1 (LS1) or LDO3
40 | VOUT_LS1/LDO3 | O | Output voltage pin for load switch 1 (LS1) or LDO3
41 | AGND | - | Analog ground (GND). Connect the AGND pin to the ground plane.
42 | VIN_LS2/LDO4 | I | Input voltage pin for load switch 2 (LS2) or LDO4
43 | VOUT_LS2/LDO4 | O | Output voltage pin for load switch 2 (LS2) or LDO4
44 | nRESET | I | Reset pin. This pin is an active-low input. Pulling this pin low causes the PMIC to shut down. When this pin returns to a high voltage level, the PMIC powers up in its default state after a 1-s delay.
45 | nINT | O | Interrupt output. This pin is an active-low, open-drain output. This pin is pulled low if an interrupt bit is set. The output goes high after the bit causing the interrupt in the INT register is read. The interrupt sources can be masked in the INT register, such that no interrupt is generated when the corresponding interrupt bit is set.
46 | PGOOD_LDO1/2 | O | Power-good signal for the LDO regulator (LDO1 and LDO2 only). This pin is a push-pull output. This pin is pulled low when either the LDO1 or LDO2 regulator is out of regulation.
47 | BYPASS | O | Internal bias voltage (2.25 V). TI does not recommend connecting any external load to this pin.
48 | INT_LDO | O | Internal bias voltage (2.3 V). TI does not recommend connecting any external load to this pin.